## Sheet1
Scottlboyd's 312 Y-Block
Engine displacement and carburetor flow requirement
By Christopher W. Ames, ChristopherAmes@q.com
Enter data in the yellow cells.
Engine Displacement
Number of cylinders: | 8
Bore: | 3.86 | Inches
Stroke: | 3.44 | Inches
Displacement: | 322.0423 | Cubic inches
Carburetor flow requirement
Maximum RPM: | 5000
Volumetric efficiency: | 100%
Required flow: | 465.9177 | Cubic feet per minute